## Equipment (Owned)
4RUNNER BUILD — EQUIPMENT INVENTORY & SPECIFICATIONS
5th Gen Toyota 4Runner · Digital Nomad / Off-Road Build · Equipment You Already Own
Category | Item | Model / Spec | Qty | Unit Weight (lbs) | Dimensions (stored) | Capacity / Output | Input Spec | Key Notes | Est. Retail (each $) | Est. Retail (total $)
Power Station | Jackery Explorer 2000 v2 | 2042Wh LiFePO4, 2200W AC | 1 | 43 | 15.1" × 10.5" × 12.7" | AC: 2200W (surge 4400W) 2×DC5521 12V/10A 2×USB-C 100W 2×USB-A 18W | Solar: XT60, 12–68V, 11A, 600W max 12V car: 100W AC wall: 1440W | Primary station. Supports 3× SolarSaga panels. LFP rated 2000+ cycles to 80% SOH. App monitoring via Bluetooth. | 549.99 | 549.99
Power Station | Jackery Explorer 1000 v2 | 1070Wh LiFePO4, 1000W AC | 1 | 23.6 | 13.4" × 9.3" × 9.7" | AC: 1000W (surge 2000W) 1×DC5521 12V/5A 2×USB-C 100W 2×USB-A 18W | Solar: XT60, 12–30V, 10A, 400W max 12V car: 65W AC wall: 800W | Secondary / portable. Can be carried to campsite. LFP rated 3000+ cycles. Charges to 80% in ~1hr with wall outlet. | 349.99 | 349.99
Solar | Jackery SolarSaga 200W | 200W monocrystalline, foldable | 2 | 11 | 24.2" × 21.1" × 1.2" (folded) | 200W peak 20.4V Vmp / 9.8A Imp 24.3V Voc / 10.5A Isc | XT60 output to Jackery USB-A 5V/2.4A USB-C 5V/3A | Portable / deployable at camp. Store flat in cargo during transit. Y-cable allows 2 panels → 2000v2 (400W combined). Each panel: ~47" × 42" deployed. | 249.99 | 499.98
Cooling | BougeRV 23 Quart Cooler | Compressor, -4°F to 68°F, ~22L | 1 | 17 | 19.7" × 11.6" × 12.7" | 23 qt / ~22L capacity -4°F to 68°F range ECO mode: ~10–15W avg | 12V DC / 24V DC 110–240V AC 35–45W typical draw | Run off 12V DC port on Jackery 2000v2 for efficiency. Bluetooth app (BougeRV app) for temp monitoring. Insulated lid adds ~2" to height when open. | 229.99 | 229.99
Connectivity | Starlink Mini | Flat-panel satellite internet | 1 | 2.4 | 11.4" × 9.8" × 1.4" (antenna) | 50–200+ Mbps download ~25W active draw 5W standby | USB-C PD 30W (router) PoE 48V (antenna via injector) Total: ~25–40W | Antenna: 11.4"×9.8"×1.4". Mount options: roof rack, suction cup window, or magnetic. Router: ~4"×4"×0.8". Kit includes PoE injector + cables. Service: ~$50/mo. | 599 | 599
OWNED EQUIPMENT — ESTIMATED RETAIL TOTAL | [9 empty] | 2228.95
⚡ Blue prices = hardcoded inputs you can update. Retail estimates as of early 2026 — actual purchase prices may vary. SolarSaga qty 2 represents both panels.

## Platform Materials
4RUNNER BUILD — PLATFORM & STRUCTURAL MATERIALS
Materials for sleeping platform, drawer system, and interior framing · Prices are estimates — verify locally
Category | Item / Material | Spec / Grade | Qty | Unit | Est. Unit Price ($) | Est. Total ($) | Where to Buy | Notes
Platform Frame | 3/4" Baltic Birch Plywood | 5-ply, void-free, 4×8 sheet | 2 | sheet | 55 | 110 | Home Depot / Lowe's | Cut for platform base & support ribs. BB ply preferred for strength/weight.
Platform Frame | 1.5"×1.5"×1/8" Aluminum Angle | 6061-T6, 8ft lengths | 4 | pc | 18 | 72 | Online Metals / Metal Supermarkets | Longitudinal support rails. Lighter than steel, won't rust.
Platform Frame | 80/20 T-Slot Extrusion 1010 | 1"×1", 8ft lengths (alt to angle) | 4 | pc | 24 | 96 | 80/20 Inc / Amazon | Alternative to aluminum angle. Easier to adjust, more expensive.
Platform Frame | Threaded Insert Rivnuts M6 | Steel, 50-pack | 1 | pack | 12 | 12 | Amazon | For attaching platform frame to 4Runner cargo floor anchor points.
Platform Top | 3/4" Plywood — Finished Top | Maple or birch, sanded | 1 | sheet | 65 | 65 | Home Depot / Lowe's | Platform sleeping surface. Consider 1/2" to save weight.
Platform Top | Carpet or Liner (optional) | Automotive carpet, 1 yd | 1 | yd | 18 | 18 | Auto parts / Amazon | Soft surface, reduces noise. Alternative: rubberized liner or paint.
Drawers | Drawer Slides — Full Extension | 100 lb rating, 18" length, pair | 2 | pair | 28 | 56 | Rockler / Amazon | Heavy-duty for gear drawers. Full extension for access.
Drawers | 1/2" Plywood — Drawer Boxes | For drawer sides/bottom/front | 1 | sheet | 45 | 45 | Home Depot / Lowe's | One sheet typically yields both drawer boxes.
Drawers | Drawer Handles/Pulls | Surface mount, stainless | 4 | ea | 6 | 24 | Amazon / hardware store | Grab handles on drawer fronts.
Drawers | Cam Latch / Draw Catch | For holding drawers closed while driving | 2 | ea | 8 | 16 | Amazon | Prevents drawers from sliding open on rough roads.
Sleeping | Closed-Cell Foam Pad | 3.5" thick, 66"×44", density 2.0 lb/ft³ | 1 | ea | 85 | 85 | Amazon / Foam Factory | Cut to fit sleep zone. Closed-cell won't absorb moisture.
Sleeping | Waterproof Foam Cover / Sheet | Fitted or zippered, breathable | 1 | ea | 35 | 35 | Amazon | Protects foam from spills and condensation.
Hardware | Stainless M6 Bolts/Nuts/Washers | M6×20, M6×30, 50-pack each | 2 | pack | 9 | 18 | Amazon / Fastenal | Primary structural fasteners. Use stainless to prevent rust.
Hardware | Wood Screws 1-1/4" & 2" | Phillips head, box of 100 | 2 | box | 8 | 16 | Home Depot | For assembling plywood components.
Hardware | Pocket Hole Screws 1-1/4" | For Kreg jig joinery | 1 | box | 12 | 12 | Home Depot / Rockler | Strong hidden joints on drawer boxes.
Hardware | Construction Adhesive | Liquid Nails or PL Premium, tube | 2 | tube | 8 | 16 | Home Depot | Supplement for gluing layers.
Insulation | Thinsulate SM600L (optional) | 1/4", 60"×36" sheet | 1 | sheet | 45 | 45 | Amazon | Optional under-platform insulation for condensation control.
Insulation | Reflectix Double Bubble | 1/4", 24"×25ft roll | 1 | roll | 28 | 28 | Home Depot / Amazon | Window covers for stealth + thermal; also useful under platform.
Interior | Privacy Curtain Rod / Rail | Tension or C-channel, 52-54" width | 1 | ea | 22 | 22 | Amazon / IKEA | Mounts C-pillar to C-pillar at rear section joint line.
Interior | Blackout Curtain Fabric | 52"×45" panel, blackout-rated | 1 | ea | 18 | 18 | Amazon / IKEA | Light-blocking privacy curtain for stealth sleeping.
Power Mounts | Jackery Station Brackets/Straps | NRS Buckle Bumper straps or similar | 4 | ea | 12 | 48 | REI / Amazon | Secure Jackery units during offroad driving. 1" webbing straps with anchor to cargo tie-down points.
Power Mounts | Non-Slip Rubber Mat | 12"×16", 1/4" thick, shelf liner grade | 2 | ea | 8 | 16 | Amazon / hardware | Under each Jackery station on platform.
Tools / Supplies | Sandpaper (80, 120, 220 grit) | Pack, 1 each | 1 | pack | 12 | 12 | Home Depot | Surface prep between coats/layers.
Tools / Supplies | Danish Oil or Polyurethane Finish | Quart, for plywood surfaces | 1 | qt | 20 | 20 | Home Depot | Seal and protect exposed wood surfaces.
PLATFORM MATERIALS — ESTIMATED TOTAL | [5 empty] | 905
⚡ Blue prices = hardcoded inputs. Many items are interchangeable — e.g., 80/20 extrusion vs aluminum angle, or 1/2" vs 3/4" plywood. Consider borrowing tools (table saw, pocket hole jig) from a makerspace.

## Accessories & Add-ons
4RUNNER BUILD — ACCESSORIES, ADD-ONS & CONSUMABLES
Items not yet owned — cables, adapters, mounts, and digital nomad essentials
Priority | Category | Item | Qty | Est. Price ($) | Est. Total ($) | Where to Buy | Notes
HIGH | Solar | SolarSaga Y-Connector (parallel adapter) | 1 | 19.99 | 19.99 | Amazon / Jackery | Allows 2× SolarSaga 200W panels to charge 2000v2 simultaneously via single XT60.
HIGH | Solar | Jackery SolarSaga DC charging cable (XT60 extension 3m) | 1 | 24.99 | 24.99 | Jackery / Amazon | Extra length for panel placement flexibility at camp.
HIGH | Connectivity | StarLink Mini Window/Roof Mount | 1 | 34.99 | 34.99 | Amazon | Suction cup or magnetic mount. Allows antenna placement on windshield or roof.
HIGH | Power | Jackery Car Charger Cable for 2000v2 | 1 | 29.99 | 29.99 | Jackery | Charge 2000v2 from 12V outlet while driving. ~100W input.
HIGH | Safety | Carbon Monoxide Detector | 1 | 22.99 | 22.99 | Amazon / Home Depot | Critical for enclosed sleeping. Battery-powered or USB-C.
HIGH | Safety | Fire Extinguisher (mini, 2.5 lb) | 1 | 39.99 | 39.99 | Amazon / Auto parts | Mount in accessible location. ABC class.
MED | Power | USB-C Hub / Dock (7-in-1 or 9-in-1) | 1 | 39.99 | 39.99 | Amazon / Anker | Expand USB-C ports for laptop + peripherals. Choose one with 100W PD passthrough.
MED | Power | 12V LED Strip Lights (warm white, 2m) | 2 | 12.99 | 25.98 | Amazon | Interior ambient lighting. Low draw (~3W/m). Dimmer optional.
MED | Power | 12V USB Outlet Panel (flush mount) | 1 | 18.99 | 18.99 | Amazon | Clean panel-mount USB-A + 12V outlets inside cargo area.
MED | Ventilation | Maxxair 00-07000K Roof Vent Fan | 1 | 149.99 | 149.99 | Amazon / Camping World | 3-speed, reversible. Requires cutting roof — consider carefully. Alt: Dometic Fan-Tastic 1200 or Hike Crew portable fan.
MED | Ventilation | Window Screens (magnetic, custom cut) | 1 | 24.99 | 24.99 | Amazon | Bug protection with windows cracked for airflow.
MED | Connectivity | Travel Router (GL.iNet Beryl AX) | 1 | 89.99 | 89.99 | Amazon / GL.iNet | VPN, WiFi sharing from StarLink, ethernet to laptop. Pairs well with StarLink mini ethernet port.
MED | Work Setup | Foldable Laptop Desk / Lap Desk | 1 | 34.99 | 34.99 | Amazon | For in-vehicle work. 17"+ recommended.
MED | Work Setup | Portable Monitor 15.6" USB-C | 1 | 149.99 | 149.99 | Amazon / Asus | Dual-monitor setup from Jackery USB-C. ~10W draw.
LOW | Sleeping | 12V Electric Blanket | 1 | 39.99 | 39.99 | Amazon | Low-draw alternative to heat for cold nights. ~40-60W.
LOW | Kitchen | Portable Butane Stove | 1 | 29.99 | 29.99 | Amazon / REI | Cooking outside the vehicle. Keep butane in ventilated storage.
LOW | Organization | MOLLE Panel / Gear Wall | 1 | 49.99 | 49.99 | Taloworks / Amazon | Side-wall organizer panel for tools, snacks, small gear.
LOW | Exterior | Rear Cargo Hitch Rack / Platform | 1 | 199.99 | 199.99 | Amazon / Curt | Extend storage capacity for cooler or large gear outside cabin.
LOW | Connectivity | Weboost Drive Reach Cell Booster | 1 | 499.99 | 499.99 | Amazon / Weboost | For areas where StarLink has obstructions or latency issues.
ACCESSORIES — ESTIMATED TOTAL (ALL ITEMS) |  |  |  |  | 1527.8
⚡ HIGH = needed before first overnight trip. MED = nice-to-have within first month. LOW = optional upgrades. Vent fan requires roof modification — plan carefully.

## Budget Summary
4RUNNER BUILD — BUDGET SUMMARY
High-level cost summary linking to detailed sheets · All values auto-calculate from source tabs
Category | Estimated Cost | Notes
Equipment You Already Own | 2228.95 | Jackery 2000v2, 1000v2, 2×SolarSaga, BougeRV, StarLink
Platform & Materials (build) | 905 | Wood, aluminum, foam, hardware, insulation
Accessories & Add-ons (all) | 1527.8 | Cables, mounts, lighting, router, etc. (all priorities)
GRAND TOTAL — FULL BUILD | 4661.75 | All-in estimate including owned equipment retail value
Already Owned (sunk cost) | 2228.95 | Retail value of gear you already have
Still to Spend (build + accessories) | 2432.8 | Platform materials + all accessories
DAILY POWER ANALYSIS
Load | Avg Draw (W) | Daily Hours | Daily Wh | Notes
BougeRV 23Qt Cooler | 40 | 24 | 960 | ECO mode ~15W avg when at temp
StarLink Mini | 25 | 8 | 200 | Active use 8 hrs/day; standby 5W
Laptop (15") | 60 | 6 | 360 | Via USB-C 100W port on 2000v2
Portable Monitor | 10 | 6 | 60 | Optional second screen
LED Lighting | 8 | 4 | 32 | Interior strips + reading light
Vent Fan | 5 | 8 | 40 | Low speed estimate
Phone / misc | 10 | 4 | 40 | Phones, earbuds, tablet charging
DAILY TOTAL |  |  | 1692
Days on 2000v2 alone (2042Wh) |  |  | 1.2069 | Without any solar input
Days on both stations combined (3112Wh) |  |  | 1.8392 | Without solar (cloudy-day baseline)